## Лист1
No. | Name | Direction | Features
1 | NC | - | Empty feet
2 | GND | - | Module ground wire
3 | NC | - | Empty feet
4 | NC | - | Empty feet
5 | NC | - | Empty feet
6 | NC | - | Empty feet
7 | NC | - | Empty feet
8 | GND | - | Module ground wire
11 | GND | - | Module ground wire
12 | ANT | - | antenna
13 | GND | - | Module ground wire
14 | GND | - | Module ground wire
15 | GND | - | Module ground wire
16 | GND | - | Module ground wire
19 | GND | - | Module ground wire
20 | M0 | Input (very weak pull-up) | Cooperate with M1 to determine the 4 working modes of the module (cannot be left floating, can be grounded if not used)
21 | M1 | Input (very weak pull-up) | Cooperate with M0 to determine the 4 working modes of the module (cannot be left floating, can be grounded if not used)
22 | RXD | Input | TTL serial port input, connected to the external TXD output pin;
23 | TXD | output | TTL serial port output, connected to the external RXD input pin;
24 | AUX | output | Used to indicate the working status of the module;
The user wakes up the external MCU and outputs low level during power-on self-test initialization; (can be left floating)
25 | VCC | - | Module power supply positive reference, voltage range: 2.3~5.5V DC
26 | GND | - | Module ground wire